## Intro
StoneL Field Link Cost Comparison Tool
This simple worksheet will allow you to estimate the cost savings that can be achieved by using StoneL's Field Link System. The data included in this estimate can easilly be modified to reflect a better picture of your application. You will quickly find that even very small projects can benefit from the Field Link advantage.
Where do these savings come from:
StoneL's Field Link system will allow you to achieve project savings through:
* | Significant Reduction in Conduit, Wire and fittings
* | Significant Reduction in Engineering and Installation Costs
* | Reductions in I/O cabinet space

## Costs (conventional wiring)
StoneL Cost Analysis worksheet
Costs (Standard I/O)
First, let's input some |  | Quantity of valves | Solenoids/Valve
information about your |  | 200 | 1
automated valve project |  | Standard I/O
|  | PLC Inputs | 40 | 400 | 16000
|  | PLC Outputs | 50 | 200 | 10000
# of Valves | 200 | Power Supply | 305 | 10 | 3050
Solenoids/Valve | 1 | Valve Monitor | 360 | 200 | 72000
|  | Solenoid | 100 | 200 | 20000
Area Classification |  |  |  |  | 121050
Conduit / Fittings
Class 1,2 Division 1= |  | Conduit | Length | $/ft
Class 1,2 Division 2= |  | 1 1/4" | 2000 | 0.837 | 1674
General Purpose= |  | 3/4" | 3000 | 0.587 | 1761
|  | 1/2" | 3000 | 0.442 | 1326
Average distance to Valve | 200
|  | Size | Fittings | $/ea
|  | 1 1/4" | 136 | 10 | 1360
|  | 3/4" | 600 | 8.5 | 5100
|  | 1/2" | 800 | 7.2 | 5760
16981
Wire
|  | 16 gauge wire | 240000 | 0.029 | 6960
|  | Labor | Man Hours
|  | Wire / Conduit | 2120 | 41.5 | 87980
|  |  | Total Cost |  | 232971

## Costs ( AS-Interface)
StoneL Cost Analysis worksheet
Costs (AS-Interface)
First, let's input some |  | Quantity of valves | Solenoids/Valve
information about your |  | 200 | 1
automated valve project |  | Standard I/O | Qty | Price | Net Extension
|  | Modbus Communication Card | 1 | 1500 | 1500
|  | AS-I Modbus Gateway | 7 | 990 | 6930
# of Valves | 200 | AS-I 8.0 Amp Power Supply | 7 | 820 | 5740
Solenoids/Valve | 1 | Valve Monitor with solenoid | 200 | 550 | 110000
124170
Conduit / Fittings
|  | Conduit | Length | $/ft
|  | 1 1/4" | 0 | 0.837 | 0
|  | 3/4" | 680 | 0.587 | 399.16
|  | 1/2" | 3000 | 0.442 | 1326
|  | Size | Fittings | $/ea
|  | 1 1/4" | 0 | 10 | 0
|  | 3/4" | 600 | 8.5 | 5100
|  | 1/2" | 800 | 7.2 | 5760
12585.16
Wire
|  | 16 gauge wire | 2800 | 0.029 | 81.2
|  | Labor | Man Hours
|  | Wire / Conduit/Terminations | 800 | 41.5 | 33200
170036.36

## Other Benefits
StoneL Cost Analysis worksheet
OTHER BENEFITS
StoneL Fieldlink offers
many other benefits that | Initial engineering and design simplified | Your Entry:
can reduce your project | StoneL Field Link with AS-Interface is extremely easy to configure,
costs as well as your | Start-up will go faster and with less difficulty that you can imagine.
operating costs | Estimate value of reduced engineering costs | 3000
Here are a few examples: | Reduction in I/O Cabinet space
With Field Link gateways, up to 248 points of I/O are possible in a very small package. Savings can be found by using smaller or less I/O cabinets
| Estimate value of reduction of cabinet space | 1000
Simplified maintenance and troubleshooting
StoneL Field Link with AS-Interface is extremely easy to maintain and
troubleshoot. Advanced features of the gateway quickly show where
problems lie and minimizes downtime. Devices can be added or
replaced much more quicly and easilly than with conventional wiring
| Estimate value of Improved maintenance and troubleshooting | 3000
Total estimated savings from Other Benefits:
7000

## Summary
StoneL Cost Analysis Worksheet
Summary of potential Savings |  | Costs (Standard I/O) | Costs (AS-I)
StoneL Fieldlink offers | Hardware and labor costs
an incredible opportunity | I/O and hardware Costs | 121050 | 124170
to save money and time | Conduit and Fittings | 16981 | 12585.16
on your automation | Wire | 6960 | 81.2
projects, large or small. | Labor | 87980 | 33200
| Total | 232971 | 170036.36
Other savings
| Initial engineering and design simplified |  | 3000
| Reduction in I/O Cabinet space |  | 1000
| Simplified maintenance and troubleshooting |  | 3000
| Total Costs: | 232971 | 166036.36
| Total Estimated Savings and Benefits: |  | 66934.64
28.73%